## Abbreviations
Name |  | Abbreviation | Definition
Pin name |  | Unless otherwise specified in brackets below the pin name, the pin function during and after reset is the same as the actual pin name
Pin type |  | S | Supply pin
|  | I | Input-only pin
|  | I/O | Input / output pin
I/O structure |  | FT | 5 V-tolerant I/O
|  | FTf | 5 V-tolerant I/O, FM+ capable
|  | TTa | 3.3 V-tolerant I/O directly connected to ADC
|  | TC | Standard 3.3 V I/O
|  | B | Dedicated BOOT0 pin
|  | RST | Bidirectional reset pin with embedded weak pull-up resistor
Notes |  | Unless otherwise specified by a note, all I/Os are set as floating inputs during and after reset.
Pin functions | Alternate functions | Functions selected through GPIOx_AFR registers
| Additional functions | Functions directly selected/enabled through peripheral registers

## Pin List
STM32F072 Pinout | [5 empty] | 240406
[14 empty] | 2 | 3 | 4 | 5 | 6 | 7 | 8 | 9
Pin numbers | [5 empty] | Pin name (function upon reset) | Schematic | GPIO | Pin type | I/O structure | Notes | Pin functions |  | AF0 | AF1 | AF2 | AF3 | AF4 | AF5 | AF6 | AF7
UFBGA100 | LQFP100 | UFBGA64 | LQFP64 | LQFP48/UFQFPN48 | WLCSP49 | [6 empty] | Alternate functions | Additional functions
B2 | 1 | - | - | - | - | PE2 |  | PE2 | I/O | FT | - | TSC_G7_IO1, TIM3_ETR | - | TIM3_ETR | TSC_G7_IO1 | - | - | - | - | - | -
A1 | 2 | - | - | - | - | PE3 |  | PE3 | I/O | FT | - | TSC_G7_IO2, TIM3_CH1 | - | TIM3_CH1 | TSC_G7_IO2 | - | - | - | - | - | -
B1 | 3 | - | - | - | - | PE4 |  | PE4 | I/O | FT | - | TSC_G7_IO3, TIM3_CH2 | - | TIM3_CH2 | TSC_G7_IO3 | - | - | - | - | - | -
C2 | 4 | - | - | - | - | PE5 |  | PE5 | I/O | FT | - | TSC_G7_IO4, TIM3_CH3 | - | TIM3_CH3 | TSC_G7_IO4 | - | - | - | - | - | -
D2 | 5 | - | - | - | - | PE6 |  | PE6 | I/O | FT | - | TIM3_CH4 | WKUP3, RTC_TAMP3 | TIM3_CH4 | - | - | - | - | - | - | -
oE2 | 6 | B2 | 1 | 1 | B7 | VBAT | Backup operating voltage ( or VDD ) |  | S | - | - | Backup power suppl | -
C1 | 7 | A2 | 2 | 2 | D5 | PC13 |  | PC13 | I/O | TC | (1)(2) | - | WKUP2, RTC_TAMP1, RTC_TS, RTC_OUT | bar: 2 AF0 to 9 AF7
D1 | 8 | A1 | 3 | 3 | C7 | PC14-OSC32_IN(PC14) |  | PC14 | I/O | TC | (1)(2) | - | OSC32_IN | bar: 2 AF0 to 9 AF7
E1 | 9 | B1 | 4 | 4 | C6 | PC15-OSC32_OUT(PC15) |  | PC15 | I/O | TC | (1)(2) | - | OSC32_OUT | bar: 2 AF0 to 9 AF7
F2 | 10 | - | - | - | - | PF9 |  | PF9 | I/O | FT | - | TIM15_CH1 | - | TIM15_CH1 | - | - | - | - | - | - | -
G2 | 11 | - | - | - | - | PF10 |  | PF10 | I/O | FT | - | TIM15_CH2 | - | TIM15_CH2 | - | - | - | - | - | - | -
F1 | 12 | C1 | 5 | 5 | D7 | PF0-OSC_IN(PF0) | OSC_IN (opt) | PF0 | I/O | FT | - | CRS_SYNC | OSC_IN | CRS_SYNC | - | - | - | - | - | - | -
G1 | 13 | D1 | 6 | 6 | D6 | PF1-OSC_OUT(PF1) | OSC_OUT (opt) | PF1 | I/O | FT | - | - | OSC_OUT | bar: 2 AF0 to 9 AF7
H2 | 14 | E1 | 7 | 7 | E7 | NRST | Pull-Up to VDD Tact SW to GND |  | I/O | RST | - | Device reset input / internal reset output (active low) | -
H1 | 15 | E3 | 8 | - | - | PC0 |  | PC0 | I/O | TTa | - | EVENTOUT | ADC_IN10 | EVENTOUT | - | - | - | - | - | - | -
J2 | 16 | E2 | 9 | - | - | PC1 |  | PC1 | I/O | TTa | - | EVENTOUT | ADC_IN11 | EVENTOUT | - | - | - | - | - | - | -
J3 | 17 | F2 | 10 | - | - | PC2 |  | PC2 | I/O | TTa | - | SPI2_MISO, I2S2_MCK, EVENTOUT | ADC_IN12 | EVENTOUT | SPI2_MISO,I2S2_MCK | - | - | - | - | - | -
K2 | 18 | G1 | 11 | - | - | PC3 |  | PC3 | I/O | TTa | - | SPI2_MOSI, I2S2_SD, EVENTOUT | ADC_IN13 | EVENTOUT | SPI2_MOSI,I2S2_SD | - | - | - | - | - | -
J1 | 19 | - | - | - | - | PF2 |  | PF2 | I/O | FT | - | EVENTOUT | WKUP8 | EVENTOUT | - | - | - | - | - | - | -
K1 | 20 | F1 | 12 | 8 | E6 | VSSA | GND |  | S | - | - | Analog ground | -
M1 | 21 | H1 | 13 | 9 | F7 | VDDA | VDD ~ 3.6V |  | S | - | - | Analog power supply | -
L1 | 22 | - | - | - | - | PF3 |  | PF3 | I/O | FT | - | EVENTOUT | - | EVENTOUT | - | - | - | - | - | - | -
L2 | 23 | G2 | 14 | 10 | F6 | PA0 |  | PA0 | I/O | TTa | - | USART2_CTS, TIM2_CH1_ETR, COMP1_OUT, TSC_G1_IO1, USART4_TX | RTC_TAMP2, WKUP1, ADC_IN0, COMP1_INM6 | - | USART2_CTS | TIM2_CH1_ETR | TSC_G1_IO1 | USART4_TX | - | - | COMP1_OUT
M2 | 24 | H2 | 15 | 11 | G7 | PA1 |  | PA1 | I/O | TTa | - | USART2_RTS, TIM2_CH2, TIM15_CH1N, TSC_G1_IO2, USART4_RX, EVENTOUT | ADC_IN1, COMP1_INP | EVENTOUT | USART2_RTS | TIM2_CH2 | TSC_G1_IO2 | USART4_RX | TIM15_CH1N | - | -
K3 | 25 | F3 | 16 | 12 | E5 | PA2 |  | PA2 | I/O | TTa | - | USART2_TX, COMP2_OUT, TIM2_CH3, TIM15_CH1, TSC_G1_IO3 | ADC_IN2, COMP2_INM6, WKUP4 | TIM15_CH1 | USART2_TX | TIM2_CH3 | TSC_G1_IO3 | - | - | - | COMP2_OUT
L3 | 26 | G3 | 17 | 13 | E4 | PA3 |  | PA3 | I/O | TTa | - | USART2_RX,TIM2_CH4, TIM15_CH2, TSC_G1_IO4 | ADC_IN3, COMP2_INP | TIM15_CH2 | USART2_RX | TIM2_CH4 | TSC_G1_IO4 | - | - | - | -
D3 | 27 | C2 | 18 | - | - | VSS | GND |  | S | - | - | Ground | -
H3 | 28 | D2 | 19 | - | - | VDD | 2.0 ~ 3.6 |  | S | - | - | Digital power supply | -
M3 | 29 | H3 | 20 | 14 | G6 | PA4 |  | PA4 | I/O | TTa | - | SPI1_NSS, I2S1_WS, TIM14_CH1, TSC_G2_IO1, USART2_CK | COMP1_INM4, COMP2_INM4, ADC_IN4, DAC_OUT1 | SPI1_NSS,I2S1_WS | USART2_CK | - | TSC_G2_IO1 | TIM14_CH1 | - | - | -
K4 | 30 | F4 | 21 | 15 | F5 | PA5 |  | PA5 | I/O | TTa | - | SPI1_SCK, I2S1_CK, CEC, TIM2_CH1_ETR, TSC_G2_IO2 | COMP1_INM5, COMP2_INM5, ADC_IN5, DAC_OUT2 | SPI1_SCK,I2S1_CK | CEC | TIM2_CH1_ETR | TSC_G2_IO2 | - | - | - | -
L4 | 31 | G4 | 22 | 16 | F4 | PA6 |  | PA6 | I/O | TTa | - | SPI1_MISO, I2S1_MCK, TIM3_CH1, TIM1_BKIN, TIM16_CH1, COMP1_OUT, TSC_G2_IO3, EVENTOUT, USART3_CTS | ADC_IN6 | SPI1_MISO,I2S1_MCK | TIM3_CH1 | TIM1_BKIN | TSC_G2_IO3 | USART3_CTS | TIM16_CH1 | EVENTOUT | COMP1_OUT
M4 | 32 | H4 | 23 | 17 | F3 | PA7 |  | PA7 | I/O | TTa | - | SPI1_MOSI, I2S1_SD, TIM3_CH2, TIM14_CH1, TIM1_CH1N, TIM17_CH1, COMP2_OUT, TSC_G2_IO4, EVENTOUT | ADC_IN7 | SPI1_MOSI,I2S1_SD | TIM3_CH2 | TIM1_CH1N | TSC_G2_IO4 | TIM14_CH1 | TIM17_CH1 | EVENTOUT | COMP2_OUT
K5 | 33 | H5 | 24 | - | - | PC4 |  | PC4 | I/O | TTa | - | EVENTOUT, USART3_TX | ADC_IN14 | EVENTOUT | USART3_TX | - | - | - | - | - | -
L5 | 34 | H6 | 25 | - | - | PC5 |  | PC5 | I/O | TTa | - | TSC_G3_IO1, USART3_RX | ADC_IN15, WKUP5 | TSC_G3_IO1 | USART3_RX | - | - | - | - | - | -
M5 | 35 | F5 | 26 | 18 | G5 | PB0 |  | PB0 | I/O | TTa | - | TIM3_CH3, TIM1_CH2N, TSC_G3_IO2, EVENTOUT, USART3_CK | ADC_IN8 | EVENTOUT | TIM3_CH3 | TIM1_CH2N | TSC_G3_IO2 | USART3_CK | - | - | -
M6 | 36 | G5 | 27 | 19 | G4 | PB1 |  | PB1 | I/O | TTa | - | TIM3_CH4, USART3_RTS, TIM14_CH1, TIM1_CH3N, TSC_G3_IO3 | ADC_IN9 | TIM14_CH1 | TIM3_CH4 | TIM1_CH3N | TSC_G3_IO3 | USART3_RTS | - | - | -
L6 | 37 | G6 | 28 | 20 | G3 | PB2 |  | PB2 | I/O | FT | - | TSC_G3_IO4 | - | - | - | - | TSC_G3_IO4 | - | - | - | -
M7 | 38 | - | - | - | - | PE7 |  | PE7 | I/O | FT | - | TIM1_ETR | - | TIM1_ETR | - | - | - | - | - | - | -
L7 | 39 | - | - | - | - | PE8 |  | PE8 | I/O | FT | - | TIM1_CH1N | - | TIM1_CH1N | - | - | - | - | - | - | -
M8 | 40 | - | - | - | - | PE9 |  | PE9 | I/O | FT | - | TIM1_CH1 | - | TIM1_CH1 | - | - | - | - | - | - | -
L8 | 41 | - | - | - | - | PE10 |  | PE10 | I/O | FT | - | TIM1_CH2N | - | TIM1_CH2N | - | - | - | - | - | - | -
M9 | 42 | - | - | - | - | PE11 |  | PE11 | I/O | FT | - | TIM1_CH2 | - | TIM1_CH2 | - | - | - | - | - | - | -
L9 | 43 | - | - | - | - | PE12 |  | PE12 | I/O | FT | - | SPI1_NSS, I2S1_WS, TIM1_CH3N | - | TIM1_CH3N | SPI1_NSS,I2S1_WS | - | - | - | - | - | -
M10 | 44 | - | - | - | - | PE13 |  | PE13 | I/O | FT | - | SPI1_SCK, I2S1_CK, TIM1_CH3 | - | TIM1_CH3 | SPI1_SCK,I2S1_CK | - | - | - | - | - | -
M11 | 45 | - | - | - | - | PE14 |  | PE14 | I/O | FT | - | SPI1_MISO, I2S1_MCK, TIM1_CH4 | - | TIM1_CH4 | SPI1_MISO,I2S1_MCK | - | - | - | - | - | -
M12 | 46 | - | - | - | - | PE15 |  | PE15 | I/O | FT | - | SPI1_MOSI, I2S1_SD, TIM1_BKIN | - | TIM1_BKIN | SPI1_MOSI,I2S1_SD | - | - | - | - | - | -
L10 | 47 | G7 | 29 | 21 | E3 | PB10 |  | PB10 | I/O | FT | - | SPI2_SCK, I2C2_SCL, USART3_TX, CEC, TSC_SYNC, TIM2_CH3 | - | CEC | I2C2_SCL | TIM2_CH3 | TSC_SYNC | USART3_TX | SPI2_SCK,I2S2_CK | - | -
L11 | 48 | H7 | 30 | 22 | G2 | PB11 |  | PB11 | I/O | FT | - | USART3_RX, TIM2_CH4, EVENTOUT, TSC_G6_IO1, I2C2_SDA | - | EVENTOUT | I2C2_SDA | TIM2_CH4 | TSC_G6_IO1 | USART3_RX | - | - | -
F12 | 49 | D5 | 31 | 23 | D3 | VSS | GND |  | S | - | - | Ground | -
G12 | 50 | E5 | 32 | 24 | F2 | VDD | 2.0 ~ 3.6 |  | S | - | - | Digital power supply | -
L12 | 51 | H8 | 33 | 25 | E2 | PB12 |  | PB12 | I/O | FT | - | TIM1_BKIN, TIM15_BKIN, SPI2_NSS, I2S2_WS, USART3_CK, TSC_G6_IO2, EVENTOUT | - | SPI2_NSS,I2S2_WS | EVENTOUT | TIM1_BKIN | TSC_G6_IO2 | USART3_CK | TIM15_BKIN | - | -
K12 | 52 | G8 | 34 | 26 | G1 | PB13 |  | PB13 | I/O | FT | - | fSPI2_SCK, I2S2_CK, I2C2_SCL, USART3_CTS, TIM1_CH1N, TSC_G6_IO3 | - | SPI2_SCK,I2S2_CK | - | TIM1_CH1N | TSC_G6_IO3 | USART3_CTS | I2C2_SCL | - | -
K11 | 53 | F8 | 35 | 27 | F1 | PB14 |  | PB14 | I/O | FT | - | fSPI2_MISO, I2S2_MCK, I2C2_SDA, USART3_RTS, TIM1_CH2N, TIM15_CH1, TSC_G6_IO4 | - | SPI2_MISO,I2S2_MCK | TIM15_CH1 | TIM1_CH2N | TSC_G6_IO4 | USART3_RTS | I2C2_SDA | - | -
K10 | 54 | F7 | 36 | 28 | E1 | PB15 |  | PB15 | I/O | FT | - | SPI2_MOSI, I2S2_SD, TIM1_CH3N, TIM15_CH1N, TIM15_CH2 | WKUP7, RTC_REFIN | SPI2_MOSI,I2S2_SD | TIM15_CH2 | TIM1_CH3N | TIM15_CH1N | - | - | - | -
K9 | 55 | - | - | - | - | PD8 |  | PD8 | I/O | FT | - | USART3_TX | - | USART3_TX | - | - | - | - | - | - | -
K8 | 56 | - | - | - | - | PD9 |  | PD9 | I/O | FT | - | USART3_RX | - | USART3_RX | - | - | - | - | - | - | -
J12 | 57 | - | - | - | - | PD10 |  | PD10 | I/O | FT | - | USART3_CK | - | USART3_CK | - | - | - | - | - | - | -
J11 | 58 | - | - | - | - | PD11 |  | PD11 | I/O | FT | - | USART3_CTS | - | USART3_CTS | - | - | - | - | - | - | -
J10 | 59 | - | - | - | - | PD12 |  | PD12 | I/O | FT | - | USART3_RTS, TSC_G8_IO1 | - | USART3_RTS | TSC_G8_IO1 | - | - | - | - | - | -
H12 | 60 | - | - | - | - | PD13 |  | PD13 | I/O | FT | - | TSC_G8_IO2 | - | - | TSC_G8_IO2 | - | - | - | - | - | -
H11 | 61 | - | - | - | - | PD14 |  | PD14 | I/O | FT | - | TSC_G8_IO3 | - | - | TSC_G8_IO3 | - | - | - | - | - | -
H10 | 62 | - | - | - | - | PD15 |  | PD15 | I/O | FT | - | TSC_G8_IO4, CRS_SYNC | - | CRS_SYNC | TSC_G8_IO4 | - | - | - | - | - | -
E12 | 63 | F6 | 37 | - | - | PC6 |  | PC6 | I/O | FT | -3 | TIM3_CH1 | - | TIM3_CH1 | - | - | - | - | - | - | -
E11 | 64 | E7 | 38 | - | - | PC7 |  | PC7 | I/O | FT | -3 | TIM3_CH2 | - | TIM3_CH2 | - | - | - | - | - | - | -
E10 | 65 | E8 | 39 | - | - | PC8 |  | PC8 | I/O | FT | -3 | TIM3_CH3 | - | TIM3_CH3 | - | - | - | - | - | - | -
D12 | 66 | D8 | 40 | - | - | PC9 |  | PC9 | I/O | FT | -3 | TIM3_CH4 | - | TIM3_CH4 | - | - | - | - | - | - | -
D11 | 67 | D7 | 41 | 29 | D1 | PA8 |  | PA8 | I/O | FT | -3 | USART1_CK, TIM1_CH1, EVENTOUT, MCO, CRS_SYNC | - | MCO | USART1_CK | TIM1_CH1 | EVENTOUT | CRS_SYNC | - | - | -
D10 | 68 | C7 | 42 | 30 | D2 | PA9 |  | PA9 | I/O | FT | -3 | USART1_TX, TIM1_CH2, TIM15_BKIN, TSC_G4_IO1 | - | TIM15_BKIN | USART1_TX | TIM1_CH2 | TSC_G4_IO1 | - | - | - | -
C12 | 69 | C6 | 43 | 31 | C2 | PA10 |  | PA10 | I/O | FT | -3 | USART1_RX, TIM1_CH3, TIM17_BKIN, TSC_G4_IO2 | - | TIM17_BKIN | USART1_RX | TIM1_CH3 | TSC_G4_IO2 | - | - | - | -
B12 | 70 | C8 | 44 | 32 | C1 | PA11 | USB_DM | PA11 | I/O | FT | -3 | CAN_RX, USART1_CTS, TIM1_CH4, COMP1_OUT, TSC_G4_IO3, EVENTOUT | USB_DM | EVENTOUT | USART1_CTS | TIM1_CH4 | TSC_G4_IO3 | CAN_RX | - | - | COMP1_OUT
A12 | 71 | B8 | 45 | 33 | C3 | PA12 | USB_DP | PA12 | I/O | FT | -3 | CAN_TX, USART1_RTS, TIM1_ETR, COMP2_OUT, TSC_G4_IO4, EVENTOUT | USB_DP | EVENTOUT | USART1_RTS | TIM1_ETR | TSC_G4_IO4 | CAN_TX | - | - | COMP2_OUT
A11 | 72 | A8 | 46 | 34 | B3 | PA13 | SWDIO | PA13 | I/O | FT | (3)(4) | IR_OUT, SWDIO, USB_NOE | - | SWDIO | IR_OUT | USB_NOE | - | - | - | - | -
C11 | 73 | - | - | - | - | PF6 |  | PF6 | I/O | FT | -3 | - | - | bar: 2 AF0 to 9 AF7
F11 | 74 | D6 | 47 | 35 | B1 | VSS | GND |  | S | - | - | Ground | -
G11 | 75 | E6 | 48 | 36 | B2 | VDDIO2 | 1.65 ~ 3.6 |  | S | - | - | Digital power supply | -
A10 | 76 | A7 | 49 | 37 | A1 | PA14 | SWCLK | PA14 | I/O | FT | (3)(4) | USART2_TX, SWCLK | - | SWCLK | USART2_TX | - | - | - | - | - | -
A9 | 77 | A6 | 50 | 38 | A2 | PA15 |  | PA15 | I/O | FT | -3 | SPI1_NSS, I2S1_WS, USART2_RX, USART4_RTS, TIM2_CH1_ETR, EVENTOUT | - | SPI1_NSS,I2S1_WS | USART2_RX | TIM2_CH1_ETR | EVENTOUT | USART4_RTS | - | - | -
B11 | 78 | B7 | 51 | - | - | PC10 |  | PC10 | I/O | FT | -3 | USART3_TX, USART4_TX | - | USART4_TX | USART3_TX | - | - | - | - | - | -
C10 | 79 | B6 | 52 | - | - | PC11 |  | PC11 | I/O | FT | -3 | USART3_RX, USART4_RX | - | USART4_RX | USART3_RX | - | - | - | - | - | -
B10 | 80 | C5 | 53 | - | - | PC12 |  | PC12 | I/O | FT | -3 | USART3_CK, USART4_CK | - | USART4_CK | USART3_CK | - | - | - | - | - | -
C9 | 81 | - | - | - | - | PD0 |  | PD0 | I/O | FT | -3 | SPI2_NSS, I2S2_WS, CAN_RX | - | CAN_RX | SPI2_NSS,I2S2_WS | - | - | - | - | - | -
B9 | 82 | - | - | - | - | PD1 |  | PD1 | I/O | FT | -3 | SPI2_SCK, I2S2_CK, CAN_TX | - | CAN_TX | SPI2_SCK,I2S2_CK | - | - | - | - | - | -
C8 | 83 | B5 | 54 | - | - | PD2 |  | PD2 | I/O | FT | -3 | USART3_RTS, TIM3_ETR | - | TIM3_ETR | USART3_RTS | - | - | - | - | - | -
B8 | 84 | - | - | - | - | PD3 |  | PD3 | I/O | FT | - | SPI2_MISO, I2S2_MCK, USART2_CTS | - | USART2_CTS | SPI2_MISO,I2S2_MCK | - | - | - | - | - | -
B7 | 85 | - | - | - | - | PD4 |  | PD4 | I/O | FT | - | SPI2_MOSI, I2S2_SD, USART2_RTS | - | USART2_RTS | SPI2_MOSI,I2S2_SD | - | - | - | - | - | -
A6 | 86 | - | - | - | - | PD5 |  | PD5 | I/O | FT | - | USART2_TX | - | USART2_TX | - | - | - | - | - | - | -
B6 | 87 | - | - | - | - | PD6 |  | PD6 | I/O | FT | - | USART2_RX | - | USART2_RX | - | - | - | - | - | - | -
A5 | 88 | - | - | - | - | PD7 |  | PD7 | I/O | FT | - | USART2_CK | - | USART2_CK | - | - | - | - | - | - | -
A8 | 89 | A5 | 55 | 39 | A3 | PB3 |  | PB3 | I/O | FT | - | SPI1_SCK, I2S1_CK, TIM2_CH2, TSC_G5_IO1, EVENTOUT | - | SPI1_SCK,I2S1_CK | EVENTOUT | TIM2_CH2 | TSC_G5_IO1 | - | - | - | -
A7 | 90 | A4 | 56 | 40 | A4 | PB4 |  | PB4 | I/O | FT | - | SPI1_MISO, I2S1_MCK, TIM17_BKIN, TIM3_CH1, TSC_G5_IO2, EVENTOUT | - | SPI1_MISO,I2S1_MCK | TIM3_CH1 | EVENTOUT | TSC_G5_IO2 | - | TIM17_BKIN | - | -
C5 | 91 | C4 | 57 | 41 | B4 | PB5 |  | PB5 | I/O | FT | - | SPI1_MOSI, I2S1_SD, I2C1_SMBA, TIM16_BKIN, TIM3_CH2 | WKUP6 | SPI1_MOSI,I2S1_SD | TIM3_CH2 | TIM16_BKIN | I2C1_SMBA | - | - | - | -
B5 | 92 | D3 | 58 | 42 | C4 | PB6 |  | PB6 | I/O | FTf | - | I2C1_SCL, USART1_TX, TIM16_CH1N, TSC_G5_I03 | - | USART1_TX | I2C1_SCL | TIM16_CH1N | TSC_G5_IO3 | - | - | - | -
B4 | 93 | C3 | 59 | 43 | D4 | PB7 |  | PB7 | I/O | FTf | - | I2C1_SDA, USART1_RX, USART4_CTS, TIM17_CH1N, TSC_G5_IO4 | - | USART1_RX | I2C1_SDA | TIM17_CH1N | TSC_G5_IO4 | USART4_CTS | - | - | -
A4 | 94 | B4 | 60 | 44 | A5 | BOOT0 | Pull-Down to GND |  | I | B | - | Boot memory selection | -
A3 | 95 | B3 | 61 | 45 | B5 | PB8 |  | PB8 | I/O | FTf | - | I2C1_SCL, CEC, TIM16_CH1, TSC_SYNC, CAN_RX | - | CEC | I2C1_SCL | TIM16_CH1 | TSC_SYNC | CAN_RX | - | - | -
B3 | 96 | A3 | 62 | 46 | C5 | PB9 |  | PB9 | I/O | FTf | - | SPI2_NSS, I2S2_WS, I2C1_SDA, IR_OUT, TIM17_CH1, EVENTOUT, CAN_TX | - | IR_OUT | I2C1_SDA | TIM17_CH1 | EVENTOUT | CAN_TX | SPI2_NSS,I2S2_WS | - | -
C3 | 97 | - | - | - | - | PE0 |  | PE0 | I/O | FT | - | EVENTOUT, TIM16_CH1 | - | TIM16_CH1 | EVENTOUT | - | - | - | - | - | -
A2 | 98 | - | - | - | - | PE1 |  | PE1 | I/O | FT | - | EVENTOUT, TIM17_CH1 | - | TIM17_CH1 | EVENTOUT | - | - | - | - | - | -
D3 | 99 | D4 | 63 | 47 | A6 | VSS | GND |  | S | - | - | Ground | -
C4 | 100 | E4 | 64 | 48 | A7 | VDD | 2.0 ~ 3.6 |  | S | - | - | Digital power supply | -
VBAT Backup operating voltage or VDD
NRST Pull-up to VDD / SW to GND
BOOT0 Pull-down to GND
PA13 SWDIO
PA14 SWCLK
VDDA VDD ~ 3.6V
VDD 2.0 ~ 3.6
VDD 2.0 ~ 3.6
VDD 2.0 ~ 3.6
VDDIO2 1.65V ~ 3.6V
VSS GND
VSS GND
VSS GND
VSS GND
VSSA GND

## GPIO Functions
Pin_name | AF0 | AF1 | AF2 | AF3 | AF4 | AF5 | AF6 | AF7
PA0 | - | USART2_CTS | TIM2_CH1_ETR | TSC_G1_IO1 | USART4_TX | - | - | COMP1_OUT
PA1 | EVENTOUT | USART2_RTS | TIM2_CH2 | TSC_G1_IO2 | USART4_RX | TIM15_CH1N | - | -
PA2 | TIM15_CH1 | USART2_TX | TIM2_CH3 | TSC_G1_IO3 | - | - | - | COMP2_OUT
PA3 | TIM15_CH2 | USART2_RX | TIM2_CH4 | TSC_G1_IO4 | - | - | - | -
PA4 | SPI1_NSS,I2S1_WS | USART2_CK | - | TSC_G2_IO1 | TIM14_CH1 | - | - | -
PA5 | SPI1_SCK,I2S1_CK | CEC | TIM2_CH1_ETR | TSC_G2_IO2 | - | - | - | -
PA6 | SPI1_MISO,I2S1_MCK | TIM3_CH1 | TIM1_BKIN | TSC_G2_IO3 | USART3_CTS | TIM16_CH1 | EVENTOUT | COMP1_OUT
PA7 | SPI1_MOSI,I2S1_SD | TIM3_CH2 | TIM1_CH1N | TSC_G2_IO4 | TIM14_CH1 | TIM17_CH1 | EVENTOUT | COMP2_OUT
PA8 | MCO | USART1_CK | TIM1_CH1 | EVENTOUT | CRS_SYNC | - | - | -
PA9 | TIM15_BKIN | USART1_TX | TIM1_CH2 | TSC_G4_IO1 | - | - | - | -
PA10 | TIM17_BKIN | USART1_RX | TIM1_CH3 | TSC_G4_IO2 | - | - | - | -
PA11 | EVENTOUT | USART1_CTS | TIM1_CH4 | TSC_G4_IO3 | CAN_RX | - | - | COMP1_OUT
PA12 | EVENTOUT | USART1_RTS | TIM1_ETR | TSC_G4_IO4 | CAN_TX | - | - | COMP2_OUT
PA13 | SWDIO | IR_OUT | USB_NOE | - | - | - | - | -
PA14 | SWCLK | USART2_TX | - | - | - | - | - | -
PA15 | SPI1_NSS,I2S1_WS | USART2_RX | TIM2_CH1_ETR | EVENTOUT | USART4_RTS | - | - | -
PB0 | EVENTOUT | TIM3_CH3 | TIM1_CH2N | TSC_G3_IO2 | USART3_CK | - | - | -
PB1 | TIM14_CH1 | TIM3_CH4 | TIM1_CH3N | TSC_G3_IO3 | USART3_RTS | - | - | -
PB2 | - | - | - | TSC_G3_IO4 | - | - | - | -
PB3 | SPI1_SCK,I2S1_CK | EVENTOUT | TIM2_CH2 | TSC_G5_IO1 | - | - | - | -
PB4 | SPI1_MISO,I2S1_MCK | TIM3_CH1 | EVENTOUT | TSC_G5_IO2 | - | TIM17_BKIN | - | -
PB5 | SPI1_MOSI,I2S1_SD | TIM3_CH2 | TIM16_BKIN | I2C1_SMBA | - | - | - | -
PB6 | USART1_TX | I2C1_SCL | TIM16_CH1N | TSC_G5_IO3 | - | - | - | -
PB7 | USART1_RX | I2C1_SDA | TIM17_CH1N | TSC_G5_IO4 | USART4_CTS | - | - | -
PB8 | CEC | I2C1_SCL | TIM16_CH1 | TSC_SYNC | CAN_RX | - | - | -
PB9 | IR_OUT | I2C1_SDA | TIM17_CH1 | EVENTOUT | CAN_TX | SPI2_NSS,I2S2_WS | - | -
PB10 | CEC | I2C2_SCL | TIM2_CH3 | TSC_SYNC | USART3_TX | SPI2_SCK,I2S2_CK | - | -
PB11 | EVENTOUT | I2C2_SDA | TIM2_CH4 | TSC_G6_IO1 | USART3_RX | - | - | -
PB12 | SPI2_NSS,I2S2_WS | EVENTOUT | TIM1_BKIN | TSC_G6_IO2 | USART3_CK | TIM15_BKIN | - | -
PB13 | SPI2_SCK,I2S2_CK | - | TIM1_CH1N | TSC_G6_IO3 | USART3_CTS | I2C2_SCL | - | -
PB14 | SPI2_MISO,I2S2_MCK | TIM15_CH1 | TIM1_CH2N | TSC_G6_IO4 | USART3_RTS | I2C2_SDA | - | -
PB15 | SPI2_MOSI,I2S2_SD | TIM15_CH2 | TIM1_CH3N | TIM15_CH1N | - | - | - | -
[7 empty] | - | -
PC0 | EVENTOUT | - | - | - | - | - | - | -
PC1 | EVENTOUT | - | - | - | - | - | - | -
PC2 | EVENTOUT | SPI2_MISO,I2S2_MCK | - | - | - | - | - | -
PC3 | EVENTOUT | SPI2_MOSI,I2S2_SD | - | - | - | - | - | -
PC4 | EVENTOUT | USART3_TX | - | - | - | - | - | -
PC5 | TSC_G3_IO1 | USART3_RX | - | - | - | - | - | -
PC6 | TIM3_CH1 | - | - | - | - | - | - | -
PC7 | TIM3_CH2 | - | - | - | - | - | - | -
PC8 | TIM3_CH3 | - | - | - | - | - | - | -
PC9 | TIM3_CH4 | - | - | - | - | - | - | -
PC10 | USART4_TX | USART3_TX | - | - | - | - | - | -
PC11 | USART4_RX | USART3_RX | - | - | - | - | - | -
PC12 | USART4_CK | USART3_CK | - | - | - | - | - | -
PC13 | bar: AF0 to AF7
PC14 | bar: AF0 to AF7
PC15 | bar: AF0 to AF7
|  |  | - | - | - | - | - | -
PD0 | CAN_RX | SPI2_NSS,I2S2_WS | - | - | - | - | - | -
PD1 | CAN_TX | SPI2_SCK,I2S2_CK | - | - | - | - | - | -
PD2 | TIM3_ETR | USART3_RTS | - | - | - | - | - | -
PD3 | USART2_CTS | SPI2_MISO,I2S2_MCK | - | - | - | - | - | -
PD4 | USART2_RTS | SPI2_MOSI,I2S2_SD | - | - | - | - | - | -
PD5 | USART2_TX | - | - | - | - | - | - | -
PD6 | USART2_RX | - | - | - | - | - | - | -
PD7 | USART2_CK | - | - | - | - | - | - | -
PD8 | USART3_TX | - | - | - | - | - | - | -
PD9 | USART3_RX | - | - | - | - | - | - | -
PD10 | USART3_CK | - | - | - | - | - | - | -
PD11 | USART3_CTS | - | - | - | - | - | - | -
PD12 | USART3_RTS | TSC_G8_IO1 | - | - | - | - | - | -
PD13 | - | TSC_G8_IO2 | - | - | - | - | - | -
PD14 | - | TSC_G8_IO3 | - | - | - | - | - | -
PD15 | CRS_SYNC | TSC_G8_IO4 | - | - | - | - | - | -
|  |  | - | - | - | - | - | -
PE0 | TIM16_CH1 | EVENTOUT | - | - | - | - | - | -
PE1 | TIM17_CH1 | EVENTOUT | - | - | - | - | - | -
PE2 | TIM3_ETR | TSC_G7_IO1 | - | - | - | - | - | -
PE3 | TIM3_CH1 | TSC_G7_IO2 | - | - | - | - | - | -
PE4 | TIM3_CH2 | TSC_G7_IO3 | - | - | - | - | - | -
PE5 | TIM3_CH3 | TSC_G7_IO4 | - | - | - | - | - | -
PE6 | TIM3_CH4 | - | - | - | - | - | - | -
PE7 | TIM1_ETR | - | - | - | - | - | - | -
PE8 | TIM1_CH1N | - | - | - | - | - | - | -
PE9 | TIM1_CH1 | - | - | - | - | - | - | -
PE10 | TIM1_CH2N | - | - | - | - | - | - | -
PE11 | TIM1_CH2 | - | - | - | - | - | - | -
PE12 | TIM1_CH3N | SPI1_NSS,I2S1_WS | - | - | - | - | - | -
PE13 | TIM1_CH3 | SPI1_SCK,I2S1_CK | - | - | - | - | - | -
PE14 | TIM1_CH4 | SPI1_MISO,I2S1_MCK | - | - | - | - | - | -
PE15 | TIM1_BKIN | SPI1_MOSI,I2S1_SD | - | - | - | - | - | -
|  |  | - | - | - | - | - | -
PF0 | CRS_SYNC | - | - | - | - | - | - | -
PF1 | bar: AF0 to AF7
PF2 | EVENTOUT | - | - | - | - | - | - | -
PF3 | EVENTOUT | - | - | - | - | - | - | -
PF6 | bar: AF0 to AF7
PF9 | TIM15_CH1 | - | - | - | - | - | - | -
PF10 | TIM15_CH2 | - | - | - | - | - | - | -